## DocumentRevision
DOCUMENT REVISION SCHEDULE/ VERSION CONTROL
title | HRBXXXXXXXXX-XXXX-SafetyManagement-OverviewTracker-Rev-0001
| Regulatory Compliance Notes: |  |  |  | Refrences:
scope | MONITORING DEVICE AS A FOUNDATION FOR THE BUILDING SAFETY MANAGEMENT SYSTEM |  |  |  | Building Safety Act 2022
purpose | to support organisations in verifying Information/ data accuracy and preparing for regulatory inspections.
this format supports triage, audit, and enforcement readiness under the Building Safety Act 2022.
| Current Version Date | File Name - Suffix | File Type | Revision Description | Suitability | Approved by | Recipients/Implementation Teams
| 2025-02-15 | Rev-0000 | .xlxs (MS Excel) | Initial Document - Template | For Review & Approval | Technical | Building Safety
| 2025-05-16 | Rev-0001 | .xlxs (MS Excel) | Expanded Document Template to include additional items as a more granular approach to assessment, includes assessment area dedicated tabs, MOR treshold overlay, Residents Comms, Personnel Directory and process flow | For Review & Approval | Technical | Building Safety

## Guidance
Guidance
Managing safety risks in high-rise residential buildings: a detailed guide
Updated 18 September 2024
Contents
Take all reasonable steps
Check existing safety measures
Safety management system
Changes to the building and refurbishment
Keep information about risk prevention and protective measures
Stop or reduce the likelihood of a risk
Reduce the severity of an incident if one occurs
SECTION | SUMMARY
Take all reasonable steps
The Building Safety Act 2022 says accountable persons must take all reasonable steps to:
■ prevent building safety risks from happening
■ reduce the severity of any incidents if they do happen.
The act defines building safety risks as the risk of spread of fire or structural failure.
What is a reasonable step depends on your building’s individual circumstances and risks. The actions you take should be proportionate to the building safety risks and account for the cost and practicality of carrying out the measure.
For more information about reasonable steps and practical examples, you can download the safety case toolkit at the bottom of the resources page (on buildingsafety.campaign.gov.uk).
Check existing safety measures
You should try to find and keep a record of all the relevant safety standards which were in place when your building was built and following any later refurbishments.
You should be confident that the building safety measures in place will work as planned. You should be able to prove these were designed, installed, maintained, and inspected:
■ by competent people
■ in accordance with relevant legislation, standards, and manufacturers’ recommendations
You must keep a record of the steps you have taken to find missing information. You can use it to demonstrate what you have done to find missing information to BSR.
If you find problems with your safety measures and they are not sufficient, you should review and amend them. It is important you keep this in mind as your building ages and equipment and technical progress develops. Record any changes to maintenance regimes and the reasons for the changes.
■ If a single measure controls any safety risks, your building is vulnerable if that measure fails. Using more than one measure provides more than one level of protection.
Safety management system
How you organise the management of building safety risks is as important as the physical measures you put in place. You should think about planning, organisation, control, monitoring, and review.
All of these aspects should appear in, and be delivered through, your organisation’s safety management system.
Changes to the building and refurbishment
If your building undergoes any changes or refurbishment, you should check that they do not affect building safety, both in the refurbished parts of the building and in the building overall.
You should be able to demonstrate that anyone undertaking building work has the necessary skills, knowledge, experience, and behaviours (competence).
Changes to other areas of mixed-use buildings can also impact the areas you are accountable for, so you will need to gather information and assurance about these changes and check if they impact your part of the building.
During any changes or refurbishment, take the opportunity to see if any additional reasonable steps could be taken as part of the work. For example, an additional measure may now be possible or reasonable due to technical advancements in building safety.
Fire prevention and protective measures often overlap. Accountable persons should:
be aware of duties under The Regulatory Reform (Fire Safety) Order 2005 (the ‘Fire Safety Order’)
■ co-operate with the responsible person under the Fire Safety Order when considering changes to the building
Keep information about risk prevention and protective measures
Each accountable person must keep and update information on prevention and protective measures. This includes:
■ details of the original design and construction, including drawings
■ the current condition of the building
■ the types of refurbishment or other changes that have taken place
Stop or reduce the likelihood of a risk
Preventative measures aim to stop or reduce the likelihood of a building safety risk happening. This section describes some of the common preventative measures. However, it is not an exhaustive list and other measures may be present or reasonable.
Preventing the spread of fire
The best way to avoid the spread of fire is to prevent a fire from starting in the first place.
Compartmentation
Fire compartments are fire-resisting enclosures providing fire separation between parts of the building. Typical fire compartments include:
■ individual residential units
■ service risers
■ staircase enclosures
In mixed-use buildings, fire compartmentation should also separate residential units from the rest of the building. The purpose of fire compartments is to prevent fire spreading from where it starts to other compartments. Fire compartmentation can also help to protect the means of escape from the building.
Fire compartments, and other fire barriers, must be designed, built, and maintained properly to be effective against fire spread.
Effective fire resistance to parts of the building’s structure helps to prevent structural collapse if an incident happens.
Fire doors
Fire-resisting door sets, normally referred to as fire doors, help to prevent the spread of fire and sometimes smoke.
Fire doors help to protect a building’s escape routes and offer fire resistance for a specified number of minutes.
Fire door sets should be specified and installed correctly by a competent person. A fire door set includes the door itself and the frame and door furniture such as locks and handles.
Check your fire doors regularly to ensure they remain in good working condition and will perform as intended in a fire. You should check for:
■ missing or broken self-closing devices
■ damaged doors or frames
■ doors replaced with non-fire-resisting types
The Fire Safety Order requires the responsible person for a building to check the fire doors regularly.
Fire stopping
Fire stopping provides a seal to prevent the passage of fire where utility services such as water pipes or electricity cables, penetrate fire compartments. Some fire stops also prevent the passage of smoke.
As well as ensuring initial integrity, pay particular attention to fire stopping during any changes or refurbishment. These may be changes made by you, or by contractors working on the building. They could also be residents making changes to their own flats, such as fitting a new bathroom suite or installing a new broadband connection cable.
■ If you need temporary measures while work is ongoing, agree these when planning the work.
Cavity barriers
Cavity barriers close voids (open spaces) to stop unrestricted movement of smoke and flame. Cavity barriers can be used in:
■ ceiling voids
■ roof spaces
■ wall cavities
■ between floors
■ around window reveals
As with fire stopping, refurbishment or other changes to the building can have an impact on cavity barriers. Changes may affect the integrity of what is already there, or need extra cavity barriers. Uninformed contractors can easily destroy cavity barriers when carrying out their work. You should ensure contractors working onsite understand the importance of such measures.
Structural prevention measures
A number of measures help promote structural integrity to prevent a structural building safety risk happening. These include:
■ initial design and construction
■ the competence (skill, knowledge, experience and behaviours) of those involved
■ preventing the ingress of water or other substances that might degrade or weaken the building’s structure over time
■ maintenance and inspection, including acting on any issues found
Other risk prevention measures
Other measures that may prevent or reduce the likelihood of an incident occurring include:
■ maintenance and inspection of electrical installations in common parts of the building
■ lightning protection systems
■ measures to prevent, or minimise the effect of, arson
■ gas safety measures
■ avoiding the build-up of rubbish
Reduce the severity of an incident if one occurs
Protective measures reduce the severity of an incident if one occurs. This section describes some of the most common protective measures, but it is not exhaustive and other measures may be present or reasonable.
Evacuation strategies
Stay put
Many high-rise residential buildings are designed to support a ‘stay put’ approach, sometimes known as ‘defend in place’. This means only the people in the compartment where the fire starts (or who are directly affected) are evacuated initially.
People in other areas of the building, who are unaffected by smoke or heat, remain there, safe from the fire. However, they can evacuate if they feel threatened by the fire or are told to leave by the fire service. No-one can be prevented from leaving if they want to.
A ‘stay put’ policy relies on effective compartmentation, among other measures. Problems with the integrity of compartmentation will affect the viability of a ‘stay put’ policy.
Simultaneous evacuation
Simultaneous evacuation means evacuating the whole building and everyone leaves the building during a fire. This approach requires:
■ a way of alerting residents in the event of a fire, for example, a fire detection and alarm system
■ enough exit routes for all the residents
Choosing a strategy
The appropriate strategy for each building depends on its original design. It also depends on any subsequent developments that may affect the viability of an evacuation approach.
You should check that the measures designed to support the evacuation strategy being used are in place and working as intended.
People need to know what they should do in the event of an emergency. This is often done using signs, supported by the information required to be given to residents under the Building Safety Act and fire legislation. Residents should also know what to do if they are in a common area, such as a corridor or community room, when a fire breaks out.
Means of escape
Means of escape are the evacuation routes and exits used by building occupants to reach a place of safety in the event of an incident. It is vital that residents can always use these routes and exits safely. This must be factored into the design and construction of any new building or refurbishment.
Sometimes you might need additional safety measures, where there are:
■ buildings with extended corridors
■ mixed-use buildings, for example where residential floors are above office or retail premises
■ very tall buildings
For existing occupied buildings, make sure the means of escape still work effectively. This includes:
■ general maintenance, inspection, and testing
■ ensuring corridors are kept clear
■ checking fire doors are not propped open or otherwise compromised
■ confirming emergency lighting is working
Travel distances, both within residential units and as part of escape routes, should be in accordance with relevant guidance, or constructed and maintained in-line with the building’s fire strategy. If you cannot meet these standards, you might need to employ extra measures.
Fire detection and alarm
It’s not common for high-rise residential buildings, such as blocks of flats, to have a communal fire alarm system on the residential floors. A commercial fire alarm system may be required for common areas used by multiple households like lounges or laundries, or places where people are employed to work.
A commercial standard fire detection system can be used to operate active fire safety measures for example, releasing magnetic locking mechanisms on exit doors, returning lift cars to the ground floor, or operating smoke control and smoke ventilation systems.
Each residential unit, where people live, should have smoke alarms. These are alarms for domestic use and are not usually linked to any other system. Smoke alarms should be checked regularly and changed when their expiry dates are up, as should carbon monoxide detectors where present. You should raise residents’ awareness of alarms, so they have the best chance of escaping a fire.
If your building does have a communal fire alarm, it should comply with the correct standard (BS 5839 part 1). Regular maintenance will ensure it works as specified.
Sprinklers
Automatic fire suppression systems, often known as sprinklers, trigger when the temperature in a room reaches 60-70°C. When buildings have sprinklers, they are usually provided within individual residential units rather than common areas.
Sprinklers can tackle a fire soon after it starts, helping occupants escape the burning compartment. They can also help to reduce fire damage.
Structural protection
A fire in a building can affect its structural integrity. Structural elements of a building can be protected by cladding them with a fire-resistant material, or by using a protective coating. The condition of the cladding should be checked by regular inspection or surveys.
Other protective measures
Other measures that may reduce the severity of a fire include:
■ facilities provided for the fire and rescue services, such as dry and wet firefighting rising mains and firefighting lifts
■ smoke control systems
■ gas cut offs and utility isolation points
■ fire protection to service shafts and risers
■ emergency lighting

## ProcessLeaders
HRBXXXXXXXXX
BUILDING NAME
SAFETY RISKS MANAGEMENT OVERVIEW
Reporting Intervals & Oversight Diagram
PAP/AP | Frequency | Key Activity | Responsible Role | Responsible Member of Staff | Member of Staff Email Address | Member of Staff Contact Number
| Daily | Risk/inspection updates, internal and contractor coordination | BSM | xxxxxxxxxx | xxxxxxxxxx | xxxxxxxxxx
| Weekly | Progress reviews, tracker updates, escalations | BSM + AP | xxxxxxxxxx | xxxxxxxxxx | xxxxxxxxxx
| By-weekly | Open risk review, resident log (Resident Engagement PAP Register) reconciliation | CLO+BSM+AP | xxxxxxxxxx | xxxxxxxxxx | xxxxxxxxxx
| Monthly | Overall Audit/Review +oversight | PAP/Director | xxxxxxxxxx | xxxxxxxxxx | xxxxxxxxxx
| Quarterly | Safety case updates, audit checks, closure stats | AP + Internal Audit | xxxxxxxxxx | xxxxxxxxxx | xxxxxxxxxx
| Annually | Safety Case submission, strategic BSMS review | PAP | xxxxxxxxxx | xxxxxxxxxx | xxxxxxxxxx
For a person responsible for coordinating BSMS at a building level (BSM + AP), daily/weekly/monthly workflow process overview
BSM | Frequency | Activities
| Daily | Review new risks, log resident feedback, monitor overdue actions, update tracker entries
| Weekly | Hold progress reviews within relevant contractor managers; validate action evidence; escalate issues to AP/PAP
| By-weekly | Review all open risks; verify inspection logs
| Monthly | prepare Review Log update;; attend resident meetings
| Quarterly | Conduct internal audit, update Safety Case summary; reassess any medium/high residual risks
| Annually | Contribute to Safety Case Report, oversee document control audit, retrain staff on safety duties

## FireSafety
HRBXXXXXXXXX
BUILDING NAME
SAFETY RISKS MANAGEMENT OVERVIEW
| 01 RISK MITIGATION STRATEGY |  | 02 MAINTENANCE AND INSPECTIONS REGIME (INCORPORATES ALL REPORTS BY BUILDING USERS, VISITORS, CONTRACTORS ETC) | [8 empty] | 03 PAP/AP OUTLINE RESPONSE |  |  |  |  | 04 PAP/AP REPORTING AND COMMS
SECTION
| BUILDING ELEMENT (S) including Guidance Notes (these notes are not an exhaustive check list) | RISK ASSESSMENT OUTLINE | MONITORING ACTIVITY | INTERVAL/SCHEDULE | INSPECTION TEAM | INSPECTION DATE (AS OF LATEST/ CURRENT) | INSPECTION REPORT/ DOCUMENTED EVIDENCE | INSPECTION FINDINGS (ITEMISED LIST) | ITEMS REF NUMBER (format: ReportSource-YYYY-MM-000) | RISK LEVEL | IDENTIFIED ACTIONS | ACTION ASSIGNED TO | TIMEFRAME FOR COMPLETION | INTERIM MEASURES | COMPLETION STATUS | COMPLETION STATUS REVIEW DATE | TRESHOLD FOR MOR | MOR DATE | MOR REF NUMBER | RESIDENTS COMMS TRESHOLD | RESIDENTS COMMS DATE | RESIDENTS COMMS REF NUMBER ((format: RES-ItemRefNumber)
| Regular Fire Safety Checks | 01- Are regular fire safety checks taking place?
| Fire Brigade audit | 02- Has a Fire Brigade Audit taken place and what were the findings?
BIN CHUTES
| Bin Chutes may open directly into corridors increasing risk of fire spread from the chute Assessment of bin chute(s)and identify suitable control measures. Assess if any additional measures are reasonable. Appoint competent person such as a fire risk assessor or specialist consultant | 01- Assessment of the risk of spread of fire/smoke vertically via the bin chute
REFUSE STORAGE AREA
| Refuse storage areas are a major source and risk of fire and should be adequately protected and managed to avoid fire spread. Assessment of refuse storage area(s )and identify suitable control measures. Assess if any additional measures are reasonable. Appoint competent person such as a fire risk assessor or specialist consultant | 01- Assessment of the risk of spread of fire/smoke spread from Refuse storage area
FIRE DOORS
| Site Check at regular intervals for all door types Visual Check & evidence that all Fire Doors are identified/ labelled specialist consultants reports on all items regarding all fire door types in in the building | 00-General
FIRE SAFETY
01-Internal Communal
02-Internal Flat Doors
03-External
LIFTS
| Assessment of whether the lifts are Fire Fighter Lifts and if not, what are (if any) reasonable measures to allow the lift to be used as Fire Fighters Lift Review the lift’s maintenance records | 00-General
01-Fire Fighter Lifts (Yes)
| Regular review of Lift Maintenance Records Review the lift’s maintenance records Outline what needs to be done to make it usable as a firefighting lift Review the lift against a standard such as BS 8899:2016 or BS EN 81-72:2015 (conducted by specialist consultant such as lift engineer or lift manufacturer) | 02-Lifts (Passenger/Non-FF)
COMPARTMENTATION
| Fire compartments are fire-resisting enclosures providing fire separation between parts of the building. Assessment of typical fire compartments include items in red. Fire compartments, and other fire barriers, must be designed, built, and maintained properly to be effective against fire spread. Effective fire resistance to parts of the building’s structure helps to prevent structural collapse if an incident happens. The above is assessed by specialist consultant/ competent person | 00-General
FIRE SAFETY
01- Individual residential units
02-Service risers
03-Staircase enclosures
04-Lift Lobbies
FIRE STOPPING
| Fire stopping provides a seal to prevent the passage of fire where utility services such as water pipes or electricity cables, penetrate fire compartments. Some fire stops also prevent the passage of smoke. As well as ensuring initial integrity, pay particular attention to fire stopping during any changes or refurbishment. These may be changes made by you, or by contractors working on the building. They could also be residents making changes to their own flats, such as fitting a new bathroom suite or installing a new broadband connection cable. If temporary measures are needed while work is ongoing, these will need to be agreed when planning the work. | 00-General
FIRE SAFETY
01-Assessment of adequate Fire Stopping in line with the Building Fire Strategy and regulatory guidance
02-Temporary Measures during work
CAVITY BARRIERS
| Cavity barriers close voids (open spaces) to stop unrestricted movement of smoke and flame. Assessment of adequate cavity barriers in typical locations: As with fire stopping, refurbishment or other changes to the building can have an impact on cavity barriers. Changes may affect the integrity of what is already there, or need extra cavity barriers. Uninformed contractors can easily destroy cavity barriers when carrying out their work. Ensure contractors working onsite understand the importance of such measures. | 00-General
01-Ceiling voids
02-Roof spaces
03-Wall cavities
FIRE SAFETY |  | 04-Between floors
05-Around window reveals
FIRE DETECTION AND ALARM SYSTEMS
| Assessment of systems an their provision particularly in light of overall fire strategy including evacuation strategy | 00-General
01-Fire Detection and Alarm systems provision in the building - communal areas
02-Residential Units smoke Alarms (including carbon monoxide alarms)
SMOKE VENTILATION
FIRE SAFETY | Smoke Ventilation Systems | 01-General maintenance, inspection, and testing
SPRINKLERS
| Automatic fire suppression systems, often known as sprinklers, trigger when the temperature in a room reaches 60-70°C. Regular review of Records, Installation, Maintenance etc | 00-General
01-General maintenance, inspection, and testing
MEANS OF ESCAPE
| Evacuation routes and exits used by building occupants to reach a place of safety in the event of an incident. It is vital that residents can always use these routes and exits safely. This must be factored into the design and construction of any new building or refurbishment. Travel distances, both within residential units and as part of escape routes, should be in accordance with relevant guidance, or constructed and maintained in-line with the building’s fire strategy. If you cannot meet these standards, you might need to employ extra measures. | 00 - General
01-Ensure the means of escape still work effectively. This includes:
02-General maintenance, inspection, and testing
03-Ensuring corridors are kept clear
04-Checking fire doors are not propped open or otherwise compromised
05-Confirming emergency lighting is working
06- Fire Escape Signage
EVACUATION STRATEGY
| Provide general overview and explanatory note of Evacuation Strategy, example below: A ‘stay put’ policy relies on effective compartmentation, among other measures. Problems with the integrity of compartmentation will affect the viability of a ‘stay put’ policy. A competent person is appointed to evaluate and advise on appropriate Evacuation Strategy such as Fire Engineer | 00-General
| Building Evacuation Strategy | ***STAY PUT***
OTHER RISK PREVENTION MEASURES
| Other measures that may prevent or reduce the likelihood of an incident occurring include maintenance and inspection of: | 00-General
01- Electrical installations in common parts of the building
02-Lightning protection systems
03-Measures to prevent, or minimise the effect of arson
04-Gas safety measures
05-Avoiding the build-up of rubbish
| Balconies | 06-Avoiding the use of Balconies to store combustible materials
| Furniture & Fixings | 07 - All furniture and fixings (incl. curtains) within communal areas conform to current regulations in terms of fire retardancy
| Smoking | 08 - Smoking is to be prohibited within the buildings and signage should be installed informing the residents of this
| Communal Cooking Facilities | 09 - For where there is shared / communal cooking facilities, are there any significant risks / hazards?
| Flammable/ Highly Flammable Items | 10 - Are Flammable / Highly Flammable items incorrectly stored or found within close proximity of the building?
| Electrical Vehicles | 11 - Risk of Car batteries catching fire under or in close proximity to the building with risk of fire spreading to residential or communal areas
FIRE FIGHTING EQUIPMENT
| Fire Fighting Equipment | 01 - Dry risers or Wet Risers
02 -Hose Reels
03 - Sprinklers
04 - Portable fire extinguishers
05 - Fire Blankets
06 - Fire Fighting Access
07 - Secure Information Box
08 - Fire Brigade Wayfinding Signage
INCIDENT MANAGEMENT
| Log and investigate accordingly all incident reports related to or having an impact on Fire Safety | 00-Incident Entry
| What is the management strategy for controlling and managing safety incidents in the communal areas? | 01 - control over the communal areas
| Article 22 of The Regulatory Reform (Fire Safety) Order 2005 requires a 3rd party Fire Risk Assessment | 02 - Article 22
| To comply with The Fire Safety (England) Regulations 2022. | 03 - Management controls
04 - Has the Building Manager read the fire risk assessment and any significant findings?
OTHER EXTERNAL FIRE RISKS

## StructuralSafety
HRBXXXXXXXXX
BUILDING NAME
SAFETY RISKS MANAGEMENT OVERVIEW
| 01 RISK MITIGATION STRATEGY |  | 02 MAINTENANCE AND INSPECTIONS REGIME (INCORPORATES AD-HOC REPORTS BY BUILDING USERS, VISITORS, CONTRACTORS ETC) | [8 empty] | 03 PAP/AP OUTLINE RESPONSE |  |  |  |  | 04 PAP/AP REPORTING AND COMMS
SECTION | BUILDING ELEMENT (S) including Guidance Notes (these notes are not an exhaustive check list) | RISK ASSESSMENT OUTLINE | MONITORING ACTIVITY | INTERVAL/SCHEDULE | INSPECTION TEAM | INSPECTION DATE (AS OF LATEST/ CURRENT) | INSPECTION REPORT/ DOCUMENTED EVIDENCE | INSPECTION FINDINGS (ITEMISED LIST) | ITEMS REF NUMBER (format: ReportSource-YYYY-MM-000) | RISK LEVEL | IDENTIFIED ACTIONS | ACTION ASSIGNED TO | TIMEFRAME FOR COMPLETION | INTERIM MEASURES | COMPLETION STATUS | COMPLETION STATUS REVIEW DATE | TRESHOLD FOR MOR | MOR DATE | MOR REF NUMBER | RESIDENTS COMMS TRESHOLD | RESIDENTS COMMS DATE | RESIDENTS COMMS REF NUMBER ((format: RES-ItemRefNumber)
BALCONIES
| Regarding Balconies if Applicable: Any issues reported as part of monitoring activity(eg: surveys, property inspections, residents reports etc) | 00-General - Are there balconies in the Building?
01-Inspection of any Issues Identified with a single or/and multiple balconies
02-Assessment of fire risk from balconies
STRUCTURAL FIRE PROTECTION
STRUCTURAL INTEGRITY
01-Damage reported or noticed on any ST Fire Protection
02-Structural Fire Resistance
STRUCTURAL INTEGRITY
| Log any specialist consultant reports on the structural risk assessment and inspection for mitigating the building's risk of disproportionate collapse In case of an incident report or noticeable changes, appoint competent person to conduct an assessment and investigation as soon as possible | 00-General
01-Structural Integrity Risks such as cracking reported in the building. Either as part of routine inspections of the building or reported by a resident
STRUCTURAL WATER INGRESS
| Identify where the water is coming from Identify where the water is going to. If it isn’t obviously pooling, it must be going somewhere. This could cause further problems assess the damage the water ingress has caused | 00-General
01-Investigate/ Assess evidence or/and report(s) of prolonged or uncontrolled water ingress
STRUCTURAL VEHICLE IMPACT MITIGATION
| Inspect Vehicle Impact Mitigation measures such as (but not limited to: barriers, bollards, gates, external envelope reinforcement or ST elements reinforcement etc) In case there is any damage to the building caused by vehicular impact, regardless of whether that is to the elements installed for protection or to the building itself (identified via report, incident or regular inspection) - assess the damage and assign appropriate actions (appoint competent person) | 00-General
STRUCTURAL INTEGRITY |  | 01-Inspect/Assess control measures for the prevention of vehicle damage to the building
02-Inspect/Assess reported damage to the building caused by a vehicular impact or damage to the built elements that assist in mitigation of vehicular impact.
INCIDENT MANAGEMENT
| Log and investigate accordingly all incident reports related to or having an impact on Structural Safety | 00-Incident Entry

## ResidentSafety
HRBXXXXXXXXX
BUILDING NAME
SAFETY RISKS MANAGEMENT OVERVIEW
| 01 RISK MITIGATION STRATEGY |  | 02 MAINTENANCE AND INSPECTIONS REGIME (INCORPORATES AD-HOC REPORTS BY BUILDING USERS, VISITORS, CONTRACTORS ETC) | [8 empty] | 03 PAP/AP OUTLINE RESPONSE |  |  |  |  | 04 PAP/AP REPORTING AND COMMS
SECTION | BUILDING ELEMENT (S) including Guidance Notes (these notes are not an exhaustive check list) | RISK ASSESSMENT OUTLINE | MONITORING ACTIVITY | INTERVAL/SCHEDULE | INSPECTION TEAM | INSPECTION DATE (AS OF LATEST/ CURRENT) | INSPECTION REPORT/ DOCUMENTED EVIDENCE | INSPECTION FINDINGS (ITEMISED LIST) | ITEMS REF NUMBER (format: ReportSource-YYYY-MM-000) | RISK LEVEL | IDENTIFIED ACTIONS | ACTION ASSIGNED TO | TIMEFRAME FOR COMPLETION | INTERIM MEASURES | COMPLETION STATUS | COMPLETION STATUS REVIEW DATE | TRESHOLD FOR MOR | MOR DATE | MOR REF NUMBER | RESIDENTS COMMS TRESHOLD | RESIDENTS COMMS DATE | RESIDENTS COMMS REF NUMBER ((format: RES-ItemRefNumber)
RESIDENT SAFETY | CRITICAL LIFE SAFETY COMMUNICATION (SUCH AS CHANGE OF EVACUATION STRATEGY)
| Maintaining awareness of languages spoken, keeping records up to date and regularly check needs and communications are appropriately addressed | 00-General
01-Multiple Languages Spoken by Residents including change management of these
02-Disabled Refuge Systems or Emergency Voice Communication System
RESIDENTS ENGAGEMENT STRATEGY - UP TO DATE RECORDS
| The PAP needs to provide their residents' engagement strategy to residents and owners and needs to refresh the information they hold | 00-General
01-Keeping Up to Date Records of current residents and communicating building safety information
02- Have fire safety instructions been communicated with residents
03- Is the Occupancy Profile of residents known?
INCIDENT MANAGEMENT
| Log and investigate accordingly all incident reports related to or having an impact on Resident Safety | 00-Incident Entry
CONTROL OF SUBSTANCES HAZARDOUS TO HEALTH
01-Asbestos Survey
02 - Is there any asbestos or other substances hazardous to health present in the building